## Sheet1
thinker2560 development
pin number | pin number | Arduino pin name | function
1 | PG5 ( OC0B ) | Digital pin 4 (PWM) | LEVEL-signal
2 | PE0 ( RXD0/PCINT8 ) | Digital pin 0 (PWM) (RX0) | USB – serial comms
3 | PE1 ( TXD0 ) | Digital pin 1 (PWM) (TX0) | USB – serial comms
4 | PE2 ( XCK0/AIN0 ) | Digital pin 78 | LCD BTN Click
5 | PE3 ( OC3A/AIN1 ) | Digital pin 5 (PWM) | Fan3
6 | PE4 ( OC3B/INT4 ) | Digital pin 2 (PWM) | Fan2
7 | PE5 ( OC3C/INT5 ) | Digital pin 3 (PWM) | Bed Heater
8 | PE6 ( T3/INT6 ) | Digital pin 79 | LCD Beeper
9 | PE7 ( CLKO/ICP3/INT7 ) | Digital pin 80
10 | VCC | VCC | VCC
11 | GND | GND | GND
12 | PH0 ( RXD2 ) | Digital pin 17 (RX2) | Raspberry PI Zero TX0
13 | PH1 ( TXD2 ) | Digital pin 16 (TX2) | Raspberry PI Zero RX0
14 | PH2 ( XCK2 ) | Digital pin 84
15 | PH3 ( OC4A ) | Digital pin 6 (PWM) | Fan1
16 | PH4 ( OC4B ) | Digital pin 7 (PWM) | Heat 1
17 | PH5 ( OC4C ) | Digital pin 8 (PWM) | Fan0
18 | PH6 ( OC2B ) | Digital pin 9 (PWM) | Heat 0
19 | PB0 ( SS/PCINT0 ) | Digital pin 53 (PWM)(SPI-SS) | SD_SS
20 | PB1 ( SCK/PCINT1 ) | Digital pin 52 (PWM)(SCK) | SCK/SD_SCK
21 | PB2 ( MOSI/PCINT2 ) | Digital pin 51 (PWM)(MOSI) | MOSI/SD_MOSI
22 | PB3 ( MISO/PCINT3 ) | Digital pin 50(MISO) | MISO/SD_MISO
23 | PB4 ( OC2A/PCINT4 ) | Digital pin 10 (PWM) | Z Min Endstop
24 | PB5 ( OC1A/PCINT5 ) | Digital pin 11 (PWM) | Y Min Endstop
25 | PB6 ( OC1B/PCINT6 ) | Digital pin 12 (PWM) | X Min Endstop
26 | PB7 ( OC0A/OC1C/PCINT7 ) | Digital pin 13 (PWM) | LED
27 | PH7 ( T4 ) | Digital pin 85
28 | PG3 ( TOSC2 ) | Digital pin 71 | LCD Enable
29 | PG4 ( TOSC1 ) | Digital pin 70 | LCD RS
30 | RESET | RESET | RESET
31 | VCC | VCC | VCC
32 | GND | GND | GND
33 | XTAL2 | XTAL2 | XTAL2
34 | XTAL1 | XTAL1 | XTAL1
35 | PL0 ( ICP4 ) | Digital pin 49 | Y Direction
36 | PL1 ( ICP5 ) | Digital pin 48 | X Direction
37 | PL2 ( T5 ) | Digital pin 47 | Z Direction
38 | PL3 ( OC5A ) | Digital pin 46 (PWM)
39 | PL4 ( OC5B ) | Digital pin 45 (PWM)
40 | PL5 ( OC5C ) | Digital pin 44 (PWM) | VBAT_CHECK
41 | PL6 | Digital pin 43 | E0 Direction
42 | PL7 | Digital pin 42 | E1 Direction
43 | PD0 ( SCL/INT0 ) | Digital pin 21 (SCL)
44 | PD1 ( SDA/INT1 ) | Digital pin 20 (SDA)
45 | PD2 ( RXDI/INT2 ) | Digital pin 19 (RX1)
46 | PD3 ( TXD1/INT3 ) | Digital pin 18 (TX1) | TMC2208_TX1
47 | PD4 ( ICP1 ) | Digital pin 81 | LCD SD Detect
48 | PD5 ( XCK1 ) | Digital pin 82 | signal4-EXP
49 | PD6 ( T1 ) | Digital pin 83 | signal5-EXP
50 | PD7 ( T0 ) | Digital pin 38 | signal3-EXP
51 | PG0 ( WR ) | Digital pin 41 | signal2-EXP
52 | PG1 ( RD ) | Digital pin 40 | signal1-EXP
53 | PC0 ( A8 ) | Digital pin 37 | X Step
54 | PC1 ( A9 ) | Digital pin 36 | Y Step
55 | PC2 ( A10 ) | Digital pin 35 | Z Step
56 | PC3 ( A11 ) | Digital pin 34 | E0 Step
57 | PC4 ( A12 ) | Digital pin 33 | E1 Step
58 | PC5 ( A13 ) | Digital pin 32
59 | PC6 ( A14 ) | Digital pin 31
60 | PC7 ( A15 ) | Digital pin 30
61 | VCC | VCC | VCC
62 | GND | GND | GND
63 | PJ0 ( RXD3/PCINT9 ) | Digital pin 15 (RX3)
64 | PJ1 ( TXD3/PCINT10 ) | Digital pin 14 (TX3)
65 | PJ2 ( XCK3/PCINT11 ) | RamboDigital pin 72 | LCD D4
66 | PJ3 ( PCINT12 ) | RamboDigital pin 73 | LCD D5
67 | PJ4 ( PCINT13 ) | RamboDigital pin 75 | LCD D7
68 | PJ5 ( PCINT14 ) | RamboDigital pin 76
69 | PJ6 ( PCINT 15 ) | RamboDigital pin 77
70 | PG2 ( ALE ) | Digital pin 39
71 | PA7 ( AD7 ) | Digital pin 29 | X Enable
72 | PA6 ( AD6 ) | Digital pin 28 | Y Enable
73 | PA5 ( AD5 ) | Digital pin 27 | Z Enable
74 | PA4 ( AD4 ) | Digital pin 26 | E0 Enable
75 | PA3 ( AD3 ) | Digital pin 25 | E1 Enable
76 | PA2 ( AD2 ) | Digital pin 24
77 | PA1 ( AD1 ) | Digital pin 23
78 | PA0 ( AD0 ) | Digital pin 22 | CUT0-signal
79 | PJ7 | RamboDigital pin 74 | LCD D6
80 | VCC | VCC | VCC
81 | GND | GND | GND
82 | PK7 ( ADC15/PCINT23 ) | Analog pin 15 (69)
83 | PK6 ( ADC14/PCINT22 ) | Analog pin 14 (68)
84 | PK5 ( ADC13/PCINT21 ) | Analog pin 13 (67)
85 | PK4 ( ADC12/PCINT20 ) | Analog pin 12 (66)
86 | PK3 ( ADC11/PCINT19 ) | Analog pin 11 (65)
87 | PK2 ( ADC10/PCINT18 ) | Analog pin 10 (64) | LCD BTN_EN1
88 | PK1 ( ADC9/PCINT17 ) | Analog pin 9 (63) | LCD BTN_EN2
89 | PK0 ( ADC8/PCINT16 ) | Analog pin 8 (62)
90 | PF7 ( ADC7/PCINT15 ) | Analog pin 7 (61)
91 | PF6 ( ADC6/PCINT14 ) | Analog pin 6 (60)
92 | PF5 ( ADC5/TMS ) | Analog pin 5 (59)
93 | PF4 ( ADC4/TMK ) | Analog pin 4 (58)
94 | PF3 ( ADC3 ) | Analog pin 3 (57)
95 | PF2 ( ADC2 ) | Analog pin 2 (56) | Thermistor 2
96 | PF1 ( ADC1 ) | Analog pin 1 (55) | Thermistor 1
97 | PF0 ( ADC0 ) | Analog pin 0 (54) | Thermistor 0
98 | AREF | Analog Reference
99 | GND | GND | GND
100 | AVCC | VCC | VCC